## IO_List
Tag | Description | Signal Type | Engineering Units | Range Low | Range High | P&ID Ref | Location
TK-101 | Feed Storage Tank | Equipment | Level % | 0 | 100 | DWG-UNT-001 | Tank Farm Area 1
P-101A | Crude Feed Duty Pump | 415V MCC Motor | RPM | 0 | 2950 | DWG-UNT-001 | Pump House 1
P-101B | Crude Feed Standby Pump | 415V MCC Motor | RPM | 0 | 2950 | DWG-UNT-001 | Pump House 1
PT-101 | Tank Headspace Pressure Transmitter | 4-20 mA AI | barg | 0 | 5 | DWG-UNT-001 | Tank Farm Area 1
FT-101 | Discharge Main Flow Transmitter | 4-20 mA AI | m3/h | 0 | 120 | DWG-UNT-001 | Battery Limit Unit 100
FIC-101 | Flow Indicating Controller | DCS Loop | m3/h | 0 | 120 | DWG-UNT-001 | DCS Rack Room
LT-101 | Feed Tank Level Transmitter | 4-20 mA AI | % | 0 | 100 | DWG-UNT-001 | Tank Farm Area 1
TT-101 | Effluent Temperature Transmitter | RTD AI | deg C | -20 | 250 | DWG-UNT-001 | Battery Limit Unit 100
CV-101 | Feed Flow Pneumatic Control Valve | 4-20 mA AO | % Open | 0 | 100 | DWG-UNT-001 | Piping Rack Unit 100
XV-101 | Suction Emergency Isolation Solenoid Valve | 24V DC DO | Open/Close | 0 | 1 | DWG-UNT-001 | Tank Farm Area 1
PSV-101 | Vessel Safety Relief Valve | Mechanical | barg | 4.5 | 4.5 | DWG-UNT-001 | Tank Headspace
FT-310 | Secondary Recycle Flow Transmitter (Missing from Dwg) | 4-20 mA AI | m3/h | 0 | 50 | DWG-UNT-001 | Unit 300 Recycle